## Sheet1
Device		Description	Bits
			31	30	29	28	27	26	25	24	23	22	21	20	19	18	17	16	15	14	13	12	11	10	9	8	7	6	5	4	3	2	1	0
			Data					Instruction ID			Device ID

Motor Controllers	ALL	Get AVG battery Voltage	Null					0	0	1	0	0	0	0	0	0
		Get AVG controller temperature	Null					0	1	1
		Set speed	Data
	0	Get Temperature	Null					0	0	1	0	0	0	0	0	1
	1	Get voltage	Null					0	1	1
	2	Get error	Null					1	1	1
	3	Set speed	Data
	1	Get Temperature	Null					0	0	1	0	0	0	0	1	0
	1	Get voltage	Null					0	1	1
	2	Get error	Null					1	1	1
	3	Set speed	Data					0	0	0
	2	Get Temperature	Null					0	0	1	0	0	0	0	1	1
	1	Get voltage	Null					0	1	1
	2	Get error	Null					1	1	1
	3	Set speed	Data					0	0	0
	3	Get Temperature	Null					0	0	1	0	0	0	1	0	0
	1	Get voltage	Null					0	1	1
	2	Get error	Null					1	1	1
	3	Set speed	Data					0	0	0
	4	Get Temperature	Null					0	0	1	0	0	0	1	0	1
	1	Get voltage	Null					0	1	1
	2	Get error	Null					1	1	1
	3	Set speed	Data					0	0	0
	5	Get Temperature	Null					0	0	1	0	0	0	1	1	0
	1	Get voltage	Null					0	1	1
	2	Get error	Null					1	1	1
	3	Set speed	Data					0	0	0
	6	Get Temperature	Null					0	0	1	0	0	0	1	1	1
	1	Get voltage	Null					0	1	1
	2	Get error	Null					1	1	1
	3	Set speed	Data					0	0	0
	7	Get Temperature	Null					0	0	1	0	0	1	0	0	0
	1	Get voltage	Null					0	1	1
	2	Get error	Null					1	1	1
	3	Set speed	Data					0	0	0
Encoders	ALL	Get AVG speed	Null					0	0	0	0	0	1	0	0	1
	0	Get speed	Null					0	0	1	0	0	1	0	1	0
	1	Get speed	Null					0	0	1	0	0	1	0	1	1
	2	Get speed	Null					0	0	1	0	0	1	1	0	0
	3	Get speed	Null					0	0	1	0	0	1	1	0	1
	4	Get speed	Null					0	0	1	0	0	1	1	1	0
	5	Get speed	Null					0	0	1	0	0	1	1	1	1
Current sensors	ALL	Get AVG current	Null					0	0	0	0	1	0	0	0	0
	0	Get current	Null					0	0	1	0	1	0	0	0	1
	1	Get current	Null					0	0	1	0	1	0	0	1	0
	2	Get current	Null					0	0	1	0	1	0	0	1	1
	3	Get current	Null					0	0	1	0	1	0	1	0	0
	4	Get current	Null					0	0	1	0	1	0	1	0	1
	5	Get current	Null					0	0	1	0	1	0	1	1	0
	6	Get current	Null					0	0	1	0	1	0	1	1	1
	7	Get current	Null					0	0	1	0	1	1	0	0	0
GPS		Get latitude and longitude	Null					0	0	0	0	1	1	0	0	1
		Get Altitude	Null					0	0	1
		Get heading	Null					0	1	1
		Get Fix and quality	Null					0	1	0
		Set update frequency	Null					1	1	0
10-DOF		Get magnetometer	Null					0	0	0	0	1	1	0	1	0
		Get accelerometer	Null					0	0	1
		Get gyroscope	Null					0	1	1
		Get Temperature/Pressure	Null					0	1	0
Accelerometers	0	Get pitch	Null					0	0	0	0	1	1	0	1	1
	1	Get pitch	Null					0	0	0	0	1	1	1	0	0
	2	Get pitch	Null					0	0	0	0	1	1	1	0	1
	3	Get pitch	Null					0	0	0	0	1	1	1	1	0
Potentiometers	0	Get voltage	Null					0	0	0	0	1	1	1	1	1
	1	Get voltage	Null					0	0	0	1	0	0	0	0	0
Ethernet module		Get IP	Null					0	0	0	1	0	0	0	0	1
		Get IP set	Null					0	0	1
		Set reset	Null					0	1	1
Temp/Humidity		Get Temperature	Null					0	0	0	1	0	0	0	1	0
		Get Humidity	Null					0	0	1
UV		Get index	Null					0	0	0	1	0	0	0	1	1
Battery Ant. Volt		Get voltage	Null					0	0	0	1	0	0	1	0	0
Relevadores	0	Set on	Null					0	0	0	1	0	0	1	0	1
		Set off	Null					0	0	1
	1	Set on	Null					0	0	0	1	0	0	1	1	0
		Set off	Null					0	0	1